## From Fusion 360
Category | Part Name | Make/Buy | Quantity | Material
Fastners | M5 WASHER | Buy | 58 | Steel
Fastners | M5 T-Nut OB | Buy | 54 | Steel
Fastners | M5x10 BH | Buy | 58 | Steel
Hardware | 2020 V-Slot 350 | Buy | 2 | Aluminum
Hardware | 2020 V-Slot 310 | Buy | 2 | Aluminum
Hardware | 2820 L Bracket | Buy | 14 | Aluminum
Part | Bottom Corner Buddy A_2x | Make | 2 | PETG
Part | Bottom Corner Buddy B_2x | Make | 2 | PETG
Part | Z Belt Bottom Anchor Front_1x | Make | 1 | PETG