## From Fusion 360
Category | Part Name | Quantity
Hardware | 2020 V-Slot 310 | 2
Hardware | 2020 V-Slot 350 | 2
Hardware | 2820 L Bracket | 13
Part | Corner Bracket Loom Buddy_1x | 1
Part | Corner Idler Spacer_2x | 4
Part | EndStop Y Buddy_1x | 1
Hardware | GT2 Motor Pulley 20T | 2
Hardware | GT2 Pulley 20T | 6
Part | Idler Buddy Front_1x | 1
Part | Idler Top Rear Buddy_1x | 1
Fastners | M3 Nut | 3
Fastners | M3 WASHER | 8
Fastners | M3x08 BH | 8
Fastners | M3x10 BH | 1
Fastners | M3x12 BH | 3
Fastners | M4 LOCK NUT | 2
Fastners | M4 WASHER | 3
Fastners | M4x20 HEX | 1
Fastners | M4x30 BH | 1
Fastners | M5 LOCK NUT | 6
Fastners | M5 Nut Drop-In | 1
Fastners | M5 Precision Shim | 13
Fastners | M5 T-Nut OB | 47
Fastners | M5 WASHER | 60
Fastners | M5x10 BH | 52
Fastners | M5x30 BH | 2
Fastners | M5x40 Hex Bolt | 4
Components | Nema 17 Stepper Motor | 2
Components | Optical Sensor | 1
Fastners | SpringBall | 1
Part | XY Idler Buddy A_1x | 1
Part | XY Idler Buddy B_1x | 1
Part | XY Motor Buddy A_1x | 1
Part | XY Motor Buddy B_1x | 1
Part | Z Belt Buddy Front Spacer_1x | 1
Part | Z Belt Buddy Front_1x | 1
Part | Z Belt Tension Buddy_1x | 1